## Glove Controller
Comment | Description | Designator | Footprint | LibRef | Quantity
CL10B104JB8NNNC | Ceramic Capacitor, Multilayer, Ceramic, 50V, 5% +Tol, 5% -Tol, X7R, 15% TC, 0.1uF, Surface Mount, 0603 | C1, C3, C4, C5, C7, C8 | 0603 | CL10B104JB8NNNC, C-CL10B104JB8NNNC, CC-CL10B104JB8NNNC | 6
CL10A226MP8NUNE | Ceramic Capacitor, Multilayer, Ceramic, 10V, 20% +Tol, 20% -Tol, X5R, 15% TC, 22uF, Surface Mount, 0603 | C2 | 0603 | CL10A226MP8NUNE | 1
CL10B105KP8NNNC | Ceramic Capacitor, Multilayer, Ceramic, 10V, 10% +Tol, 10% -Tol, X7R, 15% TC, 1uF, Surface Mount, 0603 | C6, C12, C13 | 0603 | CC-CL10B105KP8NNNC, C-CL10B105KP8NNNC | 3
CL10B473KO8NNNC | Ceramic Capacitor, Multilayer, Ceramic, 16V, 10% +Tol, 10% -Tol, X7R, 15% TC, 0.047uF, Surface Mount, 0603 | C9 | 0603 | CC-CL10B473KO8NNNC | 1
EEE-FP1E220AR | Aluminum Electrolytic Capacitor, Polarized, Aluminum (wet), 25V, 20% +Tol, 20% -Tol, 22uF, Surface Mount, 2121 | C10, C11, C14 | CC-25SVPF47M | C-EEE-FP1E220AR, CC-EEE-FP1E220AR | 3
BAT760-7 | Rectifier Diode, Schottky, 1 Phase, 1 Element, 1A, 30V V(RRM), Silicon | D1, D10 | SOD2513X120N | D-BAT760-7 | 2
SML-D12P8WT86 | Single Color LED, Pure Green, Diffused Milky White, 1.2mm | D2, D8, D9 | D-SML-D12U1WT86 | D-SML-D12P8WT86 | 3
SP0503BAHTG | Trans Voltage Suppressor Diode, 5.5V V(RWM), Unidirectional, 3 Element, Silicon, TO-253AA | D3 | SOT143 | D-SP0503BAHTG | 1
SML-D12U1WT86 | Single Color LED, Red, Milky White, 1.2mm | D4, D5 | D-SML-D12U1WT86 | D-SML-D12U1WT86 | 2
SML-D12Y1WT86 | Single Color LED, Yellow, Milky White, 1.2mm | D6, D7 | D-SML-D12U1WT86 | D-SML-D12Y1WT86 | 2
10118193-0001LF | FCI Right Angle Surface Mount Mount Female USB Connector; 100 V ac; 1.8A | J1 | AMPHENOL_10118193-0001LF | J-10118193-0001LF | 1
105314-1110 | Rectangular Power Connector, 10 Contact(s), Male, Solder Terminal | J2 | CON_1053141110 | J-105314-1110 | 1
S2B-PH-K-S | Header for PCB; pitch 2.00mm; 2-contacts; THT; male; side entry; 100V/2A | J3 | JST_S2B-PH-K-S(LF)(SN) | J-S2B-PH-K-S(LF)(SN) | 1
SIA427ADJ-T1-GE3 | Power Field-Effect Transistor, 12A I(D), 8V, 0.016ohm, 1-Element, P-Channel, Silicon, Metal-oxide Semiconductor FET | M1 | SON_1DJ-T1-GE3_VIS | M-SIA427ADJ-T1-GE3 | 1
FDC6561AN | Small Signal Field-Effect Transistor, 2.5A I(D), 30V, 2-Element, N-Channel, Silicon, Metal-oxide Semiconductor FET | M2 | SOT95P280X110-6N | M-FDC6561AN | 1
SS8050-G | Small Signal Bipolar Transistor, 1.5A I(C), 25V V(BR)CEO, 1-Element, NPN, Silicon | Q1, Q2 | TRANS_SS8050-G | Q-SS8050-G | 2
AC0603FR-1310KL | Fixed Resistor, Metal Glaze/thick Film, 0.1W, 10000ohm, 75V, 1% +/-Tol, 100ppm/Cel, Surface Mount, 0603 | R1, R4, R9, R14, R17, R18, R21, R24, R29 | 0603 | AC0603FR-1310KL, R-AC0603FR-1310KL | 9
RMCF0603JT220R | Fixed Resistor, Metal Glaze/thick Film, 0.1W, 220ohm, 75V, 5% +/-Tol, 200ppm/Cel, Surface Mount, 0603 | R2, R5, R6, R12, R13 | 0603 | R-RMCF0603JT220R | 5
RMCF0603FT22K1 | Fixed Resistor, Metal Glaze/thick Film, 0.1W, 22100ohm, 75V, 1% +/-Tol, 100ppm/Cel, Surface Mount, 0603 | R3 | 0603 | R-RMCF0603FT22K1 | 1
RC0402FR-0747K5L | Fixed Resistor, Metal Glaze/thick Film, 0.0625W, 47500ohm, 50V, 1% +/-Tol, 100ppm/Cel, Surface Mount, 0402 | R7 | 0603 | R-RC0402FR-0747K5L | 1
ERJ-3GEY0R00V | Fixed Resistor, Metal Glaze/thick Film, 0.1W, 0ohm, Surface Mount, 0603 | R8, R11, R34, R35, R36, R37 | 0603 | R-ERJ-3GEY0R00V | 6
RC0603FR-071KL | Fixed Resistor, Metal Glaze/thick Film, 0.1W, 1000ohm, 75V, 1% +/-Tol, 100ppm/Cel, Surface Mount, 0603 | R10, R15, R16, R32 | 0603 | R-RC0603FR-071KL | 4
RC0603FR-07100KL | Fixed Resistor, Metal Glaze/thick Film, 0.1W, 100000ohm, 75V, 1% +/-Tol, 100ppm/Cel, Surface Mount, 0603 | R19, R20, R22, R23, R26, R28 | 0603 | R-RC0603FR-07100KL | 6
ERA-3AEB683V | Fixed Resistor, Thin Film, 0.1W, 68000ohm, 75V, 0.1% +/-Tol, 25ppm/Cel, Surface Mount, 0603 | R25, R31 | 0603 | R-ERA-3AEB683V | 2
ERA-3AEB153V | Fixed Resistor, Thin Film, 0.1W, 15000ohm, 75V, 0.1% +/-Tol, 25ppm/Cel, Surface Mount, 0603 | R27, R33 | 0603 | R-ERA-3AEB153V | 2
ERJ-3EKF5600V | Fixed Resistor, Metal Glaze/thick Film, 0.1W, 560ohm, 75V, 1% +/-Tol, 100ppm/Cel, Surface Mount, 0603 | R30 | 0603 | R-ERJ-3EKF5600V | 1
SW-PTS647SK38SMTR2LFS | Keypad Switch, 1 Switches, SPST, Momentary-tactile, 0.05A, 12VDC, 2.94N, Solder Terminal, Surface Mount-straight | SW1, SW2, SW3 | 2 Pin Through Hole - Pitch 2.54 mm | SW-PTS647SK38SMTR2LFS | 3
ESP32-WROOM-32E-H4 | Rx Txrx Mod Wifi Trace Ant SMD | U1 | ESP32­WROOM­32E_EXP | ESP32-WROOM-32E-H4 | 1
CP2102N-A02-GQFN28 | USB Bus Controller, CMOS | U2 | FP-CP2102N-A02-GQFN28-IPC_A | U-CP2102N-A02-GQFN28 | 1
MCP6071T-E/OT | Operational Amplifier, 1 Func, 150uV Offset-Max, CMOS, PDSO5 | U3, U4, U6, U7, U9 | SOT95P270X145-5N | U-MCP6071T-E/OT | 5
REG71050DDC | Switched Capacitor Converter, 0.06A, 1000kHz Switching Freq-Max, PDSO6 | U5 | SOT95P280X110-6N | U-REG71050DDC | 1
MAX38909ATD+ | IC Reg Lin Pos Prog 4A 14TDFN | U8 | 21-0137I_T1433-2_MXM | U-MAX38909ATD+ | 1
BQ24045DSQR | Power Supply Support Circuit, Adjustable, 1 Channel, 6.65, PDSO10 | U10 | IC_BQ24045DSQR | U-BQ24045DSQR | 1